## Task 1
ENGR 133 - Fall 2020
Name 1 | Jackson Bitterolf |  |  | Name 3 |  | Ayush Viswanathan
Purdue login 1 | jbittero |  |  | Purdue login 3 |  | viswan11
Name 2 | Roshan Sundar |  |  | Name 4 |  | Nolan Hays
Purdue login 2 | rmsundar |  |  | Purdue login 4 |  | haysn
Section number | 1
Team number | 4
Assignment | Ma5 Task1
I/We have not used material obtained from any other unauthorized source, either modified
or unmodified. Neither have I/we provided access to my/our work to another.
The solution I/we am/are submitting is my/our own original work.
Problem Description | Regression by Eye
Inputs |  | Calculation |  |  |  |  | Outputs
i | Extraction Time (min) xi | Extraction Efficiency (%) yi | f(xi) | ei | ei^2 | [Yi-mean(yi)]^2
1 | 27 | 57 | 57.5 | -0.5 | 0.25 | 42.25 | estimated intercept: | 35
2 | 45 | 64 | 72.5 | -8.5 | 72.25 | 0.25 | estimated slope: | 0.83333
3 | 41 | 80 | 69.17 | 10.83 | 117.29 | 272.25
4 | 19 | 46 | 50.83 | -4.83 | 23.33 | 306.25 | SSE | 373.07
5 | 35 | 62 | 64.17 | -2.17 | -4.7 | 2.25 | SST | 1072.5
6 | 39 | 72 | 67.5 | 4.5 | 20.25 | 72.25 | R^2 | 0.65
7 | 19 | 52 | 50.83 | 1.17 | 1.37 | 132.25
8 | 49 | 77 | 75.83 | 1.17 | 1.37 | 182.25 | R^2 value meaning? | R^2 models how well the line of regression fits the actual data.
9 | 15 | 57 | 47.5 | 9.5 | 90.25 | 42.25 | Linear fit appropriate? | Yes. It is not great, but the linear regression models the postive correlation between the data on the x and y axis.
10 | 31 | 68 | 60.83 | 7.17 | 51.41 | 20.25
Sums | 320 | 635 | 616.66 | 18.34 | 373.07 | 1072.5
Mean | 32 | 63.5 | 61.666 | 1.834 | 37.307 | 107.25
f(xi) calculation should be referencing estimated intercept and slope

## Task 2
ENGR 133 - Fall 2020
Name 1 | Jackson Bitterolf |  |  | Name 3 |  | Ayush Viswanathan
Purdue login 1 | jbittero |  |  | Purdue login 3 |  | viswan11
Name 2 | Roshan Sundar |  |  | Name 4 |  | Nolan Hays
Purdue login 2 | rmsundar |  |  | Purdue login 4 |  | haysn
Section number | 1
Team number | 4
Assignment | Ma5 Task1
I/We have not used material obtained from any other unauthorized source, either modified
or unmodified. Neither have I/we provided access to my/our work to another.
The solution I/we am/are submitting is my/our own original work.
Problem Description | linear regrssion using least square method
Inputs |  | Calculation |  |  |  |  | Outputs
i | Extraction Time (min) xi | Extraction Efficiency (%) yi | Predicted Extraction Time f(xi) | Error ei | ei^2 | [Yi-mean(yi)]^2
1 | 27 | 57 | 59.68 | -2.68 | 7.1824 | 42.25 | intercept: | 39.052
2 | 45 | 64 | 73.432 | -9.432 | 88.9626 | 0.25 | slope: | 0.764
3 | 41 | 80 | 70.376 | 9.624 | 92.6214 | 272.25
4 | 19 | 46 | 53.568 | -7.568 | 57.2746 | 306.25 | SSE | 342.88
5 | 35 | 62 | 65.792 | -3.792 | 14.3793 | 2.25 | SST | 1072.5
6 | 39 | 72 | 68.848 | 3.152 | 9.9351 | 72.25 | R^2 | 0.6803
7 | 19 | 52 | 53.568 | -1.568 | 2.4586 | 132.25
8 | 49 | 77 | 76.488 | 0.512 | 0.26214 | 182.25 | Estimated efficiency@ |  |  | efficiency(%)
9 | 15 | 57 | 50.512 | 6.488 | 42.0941 | 42.25 | t= | 20 | min | 54.332
10 | 31 | 68 | 62.736 | 5.264 | 27.7097 | 20.25 | t= | 35 | min | 65.792
Sums | 320 | 635 | 635 | -7.1054e-15 | 342.88 | 1072.5 | t= | 55 | min | 81.072
Mean | 32 | 63.5 | 63.5 | -7.1054e-16 | 34.288 | 107.25
f(xi) calculation should be referencing estimated intercept and slope

## Task 3
ENGR 133 - Fall 2020
Name 1 | Roshan Sundar | Name 3 | Ayush Vishwanathan
Purdue login 1 | rmsundar | Purdue login 3 | viswan11
Name 2 | Nolan Hays | Name 4 | Jackson Bitterolf
Purdue login 2 | haysn | Purdue login 4 | jbittero
I/We have not used material obtained from any other unauthorized source, either modified
or unmodified. Neither have I/we provided access to my/our work to another.
The solution I/we am/are submitting is my/our own original work.
Question 9
When would you perform regression by hand and when you would use a computation tool?
Perform regression by hand when accuracy/precision is not too important, or there is a minimal amount of data.
Use a computational tool when these things is a lot of data and accuracy/precision is important.
If you are using a computation tool, which tool would you use and why?
Overall, excel is an easier tool to use when it is just 2 data ranges, as it does much of the work automatically.
Doing more complicated data manipulation is easier done in matlab, due to its anylitical capabilities.

## Task 4
ENGR 133 - Fall 2020
Name 1 | Name 3
Purdue login 1 | Purdue login 3
Name 2 | Name 4
Purdue login 2 | Purdue login 4
I/We have not used material obtained from any other unauthorized source, either modified
or unmodified. Neither have I/we provided access to my/our work to another.
The solution I/we am/are submitting is my/our own original work.
Part E

## Ind_Task4_Streamflow
ENGR 133
Your Name | Roshan |  |  | Name | Purdue Login
Your Purdue Login | rmsundar |  | Contributor 1
Team-ID | 4 |  | Contributor 2
Problem Set No. | 4 |  | Contributor 3
I/We have not used material obtained from any other unauthorized source, either modified
or unmodified. Neither have I/we provided access to my/our work to another.
The solution I/we am/are submitting is my/our own original work.
Problem Description
Input Section: |  | Function Discovery Plots: |  |  |  | Linearization: |  | Linearized Plot:
River Height (ft) | Streamflow (ft^3/s) | <insert linear-linear plot here> |  |  |  | River Height (ft) | Streamflow (ft^3/s)
2.51 | 2250 |  |  |  |  | 0.39967 | 3.3522
3.27 | 3170 |  |  |  |  | 0.51455 | 3.5011
3.65 | 3670 |  |  |  |  | 0.56229 | 3.5647
4.29 | 4560 |  |  |  |  | 0.63246 | 3.659
4.19 | 4410 |  |  |  |  | 0.62221 | 3.6444
3.99 | 4130 |  |  |  |  | 0.60097 | 3.616
3.69 | 3720 |  |  |  |  | 0.56703 | 3.5705
3.68 | 3710 |  |  |  |  | 0.56585 | 3.5694
3.39 | 3320 |  |  |  |  | 0.5302 | 3.5211
3.15 | 3020 |  |  |  |  | 0.49831 | 3.48
3.03 | 2870 |  |  |  |  | 0.48144 | 3.4579
2.95 | 2770 |  |  |  |  | 0.46982 | 3.4425
2.76 | 2540 |  |  |  |  | 0.44091 | 3.4048
2.84 | 2640 |  |  |  |  | 0.45332 | 3.4216
2.84 | 2640 |  |  |  |  | 0.45332 | 3.4216
2.68 | 2450 |  |  |  |  | 0.42813 | 3.3892
3.04 | 2880 |  |  |  |  | 0.48287 | 3.4594
3.31 | 3220 |  |  |  |  | 0.51983 | 3.5079
3.54 | 3520 |  |  |  |  | 0.549 | 3.5465
3.42 | 3360 | <insert log-linear plot here> |  |  |  | 0.53403 | 3.5263
3.42 | 3360 |  |  |  |  | 0.53403 | 3.5263
3.9 | 4010 |  |  |  |  | 0.59106 | 3.6031
7.64 | 10200 |  |  |  |  | 0.88309 | 4.0086
6.89 | 8800 |  |  |  |  | 0.83822 | 3.9445
5.86 | 7010 |  |  |  |  | 0.7679 | 3.8457
4.77 | 5270 |  |  |  |  | 0.67852 | 3.7218
4.41 | 4730 |  |  |  |  | 0.64444 | 3.6749
4.59 | 5000 |  |  |  |  | 0.66181 | 3.699
4.17 | 4390 |  |  |  |  | 0.62014 | 3.6425
4.07 | 4250 |  |  |  |  | 0.60959 | 3.6284
3.53 | 3500 |  |  |  |  | 0.54777 | 3.5441
3.26 | 3150 |  |  |  |  | 0.51322 | 3.4983
3.93 | 4050 |  |  |  |  | 0.59439 | 3.6075
3.55 | 3530 |  |  |  |  | 0.55023 | 3.5478
3.86 | 3950 |  |  |  |  | 0.58659 | 3.5966
3.69 | 3720 |  |  |  |  | 0.56703 | 3.5705
4.09 | 4270 |  |  |  |  | 0.61172 | 3.6304
4.01 | 4160 |  |  |  |  | 0.60314 | 3.6191
3.74 | 3790 |  |  |  |  | 0.57287 | 3.5786
3.64 | 3650 | <insert linear-log plot here> |  |  |  | 0.5611 | 3.5623
3.46 | 3410 |  |  |  |  | 0.53908 | 3.5328
3.39 | 3320 |  |  |  |  | 0.5302 | 3.5211
3.45 | 3400 |  |  |  |  | 0.53782 | 3.5315
3.42 | 3360 |  |  |  |  | 0.53403 | 3.5263
3.56 | 3550 |  |  |  |  | 0.55145 | 3.5502
3.53 | 3510 |  |  |  |  | 0.54777 | 3.5453
3.33 | 3240 |  |  |  |  | 0.52244 | 3.5105
3.32 | 3230 |  |  |  |  | 0.52114 | 3.5092
3.24 | 3130 |  |  |  |  | 0.51055 | 3.4955
3.29 | 3190 |  |  |  |  | 0.5172 | 3.5038
3.34 | 3260 |  |  |  |  | 0.52375 | 3.5132
3.22 | 3100 |  |  |  |  | 0.50786 | 3.4914
3.27 | 3170 |  |  |  |  | 0.51455 | 3.5011
3.24 | 3130 |  |  |  |  | 0.51055 | 3.4955
3.55 | 3530 |  |  |  |  | 0.55023 | 3.5478
4.04 | 4200 |  |  |  |  | 0.60638 | 3.6232
4.86 | 5410 |  |  |  |  | 0.68664 | 3.7332
5.18 | 5900 |  |  |  |  | 0.71433 | 3.7709
4.52 | 4890 |  |  |  |  | 0.65514 | 3.6893
4.36 | 4660 | <insert log-log plot here> |  |  |  | 0.63949 | 3.6684
5.58 | 6550 |  |  |  |  | 0.74663 | 3.8162
8.2 | 11300 |  |  |  |  | 0.91381 | 4.0531
7.39 | 9720 |  |  |  |  | 0.86864 | 3.9877
6.07 | 7360 |  |  |  |  | 0.78319 | 3.8669
4.96 | 5560 |  |  |  |  | 0.69548 | 3.7451
4.23 | 4470 |  |  |  |  | 0.62634 | 3.6503
4.07 | 4240 |  |  |  |  | 0.60959 | 3.6274
4.12 | 4310 |  |  |  |  | 0.6149 | 3.6345
4.22 | 4460 |  |  |  |  | 0.62531 | 3.6493
4.12 | 4310 |  |  |  |  | 0.6149 | 3.6345
4.02 | 4170 |  |  |  |  | 0.60423 | 3.6201
3.79 | 3850 |  |  |  |  | 0.57864 | 3.5855
3.87 | 3960 |  |  |  |  | 0.58771 | 3.5977
3.63 | 3640 |  |  |  |  | 0.55991 | 3.5611
3.56 | 3550 |  |  |  |  | 0.55145 | 3.5502
3.12 | 2980 |  |  |  |  | 0.49415 | 3.4742
2.48 | 2210 |  |  |  |  | 0.39445 | 3.3444
2.79 | 2570 |  |  |  |  | 0.4456 | 3.4099
3.12 | 2970 |  |  |  |  | 0.49415 | 3.4728
3.19 | 3060 |  |  |  |  | 0.50379 | 3.4857
3.25 | 3150 |  |  |  |  | 0.51188 | 3.4983
3.3 | 3210 |  |  |  |  | 0.51851 | 3.5065
3 | 2830 |  |  |  |  | 0.47712 | 3.4518
3.06 | 2910 |  |  |  |  | 0.48572 | 3.4639
3.05 | 2890 |  |  |  |  | 0.4843 | 3.4609
3.07 | 2920 |  |  |  |  | 0.48714 | 3.4654
3.15 | 3020 |  |  |  |  | 0.49831 | 3.48
5.04 | 5680 |  |  |  |  | 0.70243 | 3.7543
12.22 | 20100 |  |  |  |  | 1.0871 | 4.3032
12.29 | 20200 |  |  |  |  | 1.0896 | 4.3054
11 | 17200 |  |  |  |  | 1.0414 | 4.2355
9.1 | 13100 |  |  |  |  | 0.95904 | 4.1173
7.91 | 10700 |  |  |  |  | 0.89818 | 4.0294
6 | 7250 |  |  |  |  | 0.77815 | 3.8603
5.44 | 6320 |  |  |  |  | 0.7356 | 3.8007
5.27 | 6050 |  |  |  |  | 0.72181 | 3.7818
12.02 | 19600 |  |  |  |  | 1.0799 | 4.2923
11.05 | 17300 |  |  |  |  | 1.0434 | 4.238
9.43 | 13800 |  |  |  |  | 0.97451 | 4.1399
7.5 | 9930 |  |  |  |  | 0.87506 | 3.9969
5.93 | 7120 |  |  |  |  | 0.77305 | 3.8525
5.86 | 7010 |  |  |  |  | 0.7679 | 3.8457
6.05 | 7320 |  |  |  |  | 0.78176 | 3.8645
6.28 | 7720 |  |  |  |  | 0.79796 | 3.8876
9.64 | 14200 |  |  |  |  | 0.98408 | 4.1523
13.61 | 23500 |  |  |  |  | 1.1339 | 4.3711
12.28 | 20200 |  |  |  |  | 1.0892 | 4.3054
11.58 | 18600 |  |  |  |  | 1.0637 | 4.2695
10.54 | 16200 |  |  |  |  | 1.0228 | 4.2095
13.21 | 22500 |  |  |  |  | 1.1209 | 4.3522
15.28 | 28200 |  |  |  |  | 1.1841 | 4.4502
14.36 | 25600 |  |  |  |  | 1.1572 | 4.4082
17.6 | 36700 |  |  |  |  | 1.2455 | 4.5647
18.37 | 40400 |  |  |  |  | 1.2641 | 4.6064
16.7 | 32900 |  |  |  |  | 1.2227 | 4.5172
14.82 | 26800 |  |  |  |  | 1.1708 | 4.4281
13.41 | 23000 |  |  |  |  | 1.1274 | 4.3617
12.96 | 21900 |  |  |  |  | 1.1126 | 4.3404
11.81 | 19100 |  |  |  |  | 1.0722 | 4.281
11.12 | 17500 |  |  |  |  | 1.0461 | 4.243
10.01 | 15000 |  |  |  |  | 1.0004 | 4.1761
9.32 | 13600 |  |  |  |  | 0.96942 | 4.1335
8.66 | 12200 |  |  |  |  | 0.93752 | 4.0864
8.2 | 11300 |  |  |  |  | 0.91381 | 4.0531
7.25 | 9460 |  |  |  |  | 0.86034 | 3.9759
6.93 | 8870 |  |  |  |  | 0.84073 | 3.9479
6.61 | 8300 |  |  |  |  | 0.8202 | 3.9191
6.35 | 7840 |  |  |  |  | 0.80277 | 3.8943
6.26 | 7690 |  |  |  |  | 0.79657 | 3.8859
5.85 | 6990 |  |  |  |  | 0.76716 | 3.8445
6.57 | 8230 |  |  |  |  | 0.81757 | 3.9154
11.39 | 18100 |  |  |  |  | 1.0565 | 4.2577
10.64 | 16400 |  |  |  |  | 1.0269 | 4.2148
9.06 | 13000 |  |  |  |  | 0.95713 | 4.1139
7.98 | 10800 |  |  |  |  | 0.902 | 4.0334
8.15 | 11200 |  |  |  |  | 0.91116 | 4.0492
10.63 | 16400 |  |  |  |  | 1.0265 | 4.2148
9.52 | 14000 |  |  |  |  | 0.97864 | 4.1461
7.89 | 10700 |  |  |  |  | 0.89708 | 4.0294
6.8 | 8640 |  |  |  |  | 0.83251 | 3.9365
6.07 | 7360 |  |  |  |  | 0.78319 | 3.8669
5.67 | 6690 |  |  |  |  | 0.75358 | 3.8254
5.42 | 6290 |  |  |  |  | 0.734 | 3.7987
5.01 | 5640 |  |  |  |  | 0.69984 | 3.7513
4.94 | 5530 |  |  |  |  | 0.69373 | 3.7427
4.74 | 5220 |  |  |  |  | 0.67578 | 3.7177
4.63 | 5060 |  |  |  |  | 0.66558 | 3.7042
4.52 | 4890 |  |  |  |  | 0.65514 | 3.6893
4.61 | 5030 |  |  |  |  | 0.6637 | 3.7016
4.37 | 4670 |  |  |  |  | 0.64048 | 3.6693
4.35 | 4640 |  |  |  |  | 0.63849 | 3.6665
4.53 | 4910 |  |  |  |  | 0.6561 | 3.6911
4.99 | 5610 |  |  |  |  | 0.6981 | 3.749
7.8 | 10500 |  |  |  |  | 0.89209 | 4.0212
7.33 | 9610 |  |  |  |  | 0.8651 | 3.9827
6.6 | 8280 |  |  |  |  | 0.81954 | 3.918
5.76 | 6840 |  |  |  |  | 0.76042 | 3.8351
5.3 | 6090 |  |  |  |  | 0.72428 | 3.7846
5.33 | 6140 |  |  |  |  | 0.72673 | 3.7882
5.19 | 5920 |  |  |  |  | 0.71517 | 3.7723
6.15 | 7500 |  |  |  |  | 0.78888 | 3.8751
6.51 | 8120 |  |  |  |  | 0.81358 | 3.9096
5.38 | 6220 |  |  |  |  | 0.73078 | 3.7938
4.85 | 5390 |  |  |  |  | 0.68574 | 3.7316
4.49 | 4850 |  |  |  |  | 0.65225 | 3.6857
4.28 | 4540 |  |  |  |  | 0.63144 | 3.6571
4.23 | 4470 |  |  |  |  | 0.62634 | 3.6503
3.89 | 3990 |  |  |  |  | 0.58995 | 3.601
3.95 | 4080 |  |  |  |  | 0.5966 | 3.6107
3.81 | 3880 |  |  |  |  | 0.58092 | 3.5888
3.89 | 3990 |  |  |  |  | 0.58995 | 3.601
4.22 | 4460 |  |  |  |  | 0.62531 | 3.6493
7.19 | 9350 |  |  |  |  | 0.85673 | 3.9708
9.88 | 14700 |  |  |  |  | 0.99476 | 4.1673
9.68 | 14300 |  |  |  |  | 0.98588 | 4.1553
8.07 | 11000 |  |  |  |  | 0.90687 | 4.0414
6.18 | 7550 |  |  |  |  | 0.79099 | 3.8779
7.06 | 9110 |  |  |  |  | 0.8488 | 3.9595
9.35 | 13600 |  |  |  |  | 0.97081 | 4.1335
9.28 | 13500 |  |  |  |  | 0.96755 | 4.1303
8.24 | 11400 |  |  |  |  | 0.91593 | 4.0569
8.83 | 12500 |  |  |  |  | 0.94596 | 4.0969
14.28 | 25300 |  |  |  |  | 1.1547 | 4.4031
13.31 | 22700 |  |  |  |  | 1.1242 | 4.356
11.86 | 19200 |  |  |  |  | 1.0741 | 4.2833
10.27 | 15600 |  |  |  |  | 1.0116 | 4.1931
8.82 | 12500 |  |  |  |  | 0.94547 | 4.0969
9.75 | 14500 |  |  |  |  | 0.989 | 4.1614
16.28 | 31500 |  |  |  |  | 1.2117 | 4.4983
16.84 | 33400 |  |  |  |  | 1.2263 | 4.5237
14.6 | 26200 |  |  |  |  | 1.1644 | 4.4183
11.77 | 19000 |  |  |  |  | 1.0708 | 4.2788
10.19 | 15400 |  |  |  |  | 1.0082 | 4.1875
9.03 | 12900 |  |  |  |  | 0.95569 | 4.1106
8.62 | 12100 |  |  |  |  | 0.93551 | 4.0828
8.46 | 11800 |  |  |  |  | 0.92737 | 4.0719
7.62 | 10200 |  |  |  |  | 0.88195 | 4.0086
7.07 | 9130 |  |  |  |  | 0.84942 | 3.9605
6.55 | 8190 |  |  |  |  | 0.81624 | 3.9133
6.04 | 7310 |  |  |  |  | 0.78104 | 3.8639
5.48 | 6380 |  |  |  |  | 0.73878 | 3.8048
5.37 | 6210 |  |  |  |  | 0.72997 | 3.7931
5.71 | 6760 |  |  |  |  | 0.75664 | 3.8299
5.36 | 6190 |  |  |  |  | 0.72916 | 3.7917
5.06 | 5710 |  |  |  |  | 0.70415 | 3.7566
4.8 | 5310 |  |  |  |  | 0.68124 | 3.7251
4.53 | 4910 |  |  |  |  | 0.6561 | 3.6911
4.31 | 4590 |  |  |  |  | 0.63448 | 3.6618
4.25 | 4500 |  |  |  |  | 0.62839 | 3.6532
4.22 | 4460 |  |  |  |  | 0.62531 | 3.6493

## Ind_Task4_Analysis Questions
Q1: Which type of function do you think best represents the data, after plotting the data using the four different scaling options? Provide a reason for your selection.
Polynomial seems to be the best fit. After experimenting eith the different trendline options, polynomial has the highest r^2 value.
Also, there is clearly a parabolic assosication in the data from the plots. Only the loglog plot seems linear
Q2: Determine the model (i.e., the general form) of the function you diagnosed in Q1. Show work as necessary. Manage the decimal precision of the coefficients.
Work
Model
| a | 71.743 | c | -145.65
| b | 791.04
Q3: Use your model to predict the streamflow for the river heights listed below.
| Height (ft) | Streamflow (ft^3/s)
2 |  | 1723.402
6 |  | 7183.338
12 |  | 19677.822
18 |  | 37337.802
26 |  | 68919.658